## Hoja1
Model | Matching Crucible | Crucible Qty | Setting Time | Setting Speed | Voltage | Frequency | Rated Power | Pneumatic Door | Dimensions (mm)
DPT25 | 40G 50G 55G | 25 pcs | Max. 60 Minutes | Max. 60 rpm | 380V 3Phase | 50 Hz | 2.5 KW | Suggest Air Pressure 0.4-0.5 Mpa | 1650*1230*1105(L*H*D)
DPT50 | 40G 50G 55G | 50 pcs | Max. 60 Minutes | Max. 60 rpm | 380V 3Phase | 50 Hz | 2.5 KW | Suggest Air Pressure 0.4-0.5 Mpa | 1695*1130*1235(L*H*D)
DPT84 | 40G 50G 55G | 84 pcs | Max. 60 Minutes | Max. 60 rpm | 380V 3Phase | 50 Hz | 3.0 KW | Suggest Air Pressure 0.4-0.5 Mpa | 2600*1270*1250(L*H*D)